## Sheet1
Sl. No. | Name Of Company | Target Segment - I/II/III/IV | Approved Eligibile Product Name | Version/ Model name | Specification of each Version/ Model name | Website of Company | Broucher and link of product details
1 | Wipro GE Medical Device Manufacturing Private Limited | II | Vivid T8 | R4 | General Specifications Dimensions and Weight • Width: - Keyboard: 502 mm (19.8 in) - Base: 590 mm (23.2 in) • Depth: - Maximum: 795 mm (31.3 in) • Height: 1,420 mm (55.9 in) • Weight: 60 kg (132 lbs) Electrical Power • Nominal input voltage: 100-240 VAC, frequency 50/60 Hz • Power consumption maximum: 300 VA with peripherals Noise Level • Average system noise level is 31 dB (min 29 dB, max 38 dB), depending on ambient temperature1 Console Design • Four active probe ports • ECG port • Integrated HDD (500G) • Optional mobile USB HDD (1 TB) • Multiple USB ports • Optional DVD-RW drive • Optional on-board storage for thermal printer, integrated speakers • Easy system maneuverability enabled by three rolling wheels with casters, one direction rolling wheel, and an integrated rolling lock mechanism • Integrated cable management • Air filters easily accessible and removable for cleaning Front and rear handles • Optional probe cable tray • Paper tray • Integrated gel holder • Six probe holders (four standard, two optional) Touch Screen • 10.1" ultra-high-resolution, wide-screen format, color, multi-touch LCD screen • Interactive user-configurable dynamic software menu LCD Monitor • 21.5" wide-screen, High-Definition (HD), flicker-free LCD display • 256 shades of gray and 16.7 million simultaneous colors available • Articulating monitor arm (optional) • LCD translation (independent of console) – (with optional articulating arm) - 325 mm horizontal bidirectional - 150 mm vertical height adjustment • Swivel to side viewing direction • +25˚/ -90˚ vertical tilt on LCD • Fold down and rotation lock mechanism for transportation Horizontal viewing angle of more than 170° • Resolution: 1920 x 1080 pixels • Digital brightness adjustment System Overview Operating System • Windows® 10 Applications (probe dependent) Cardiac, Pediatric, Abdominal, Trans-cranial, Cephalic (adult and neonatal), Fetal/Obstetrics, Peripheral Vascular, Musculoskeletal (conventional and superficial), Small Organ, Transvaginal, Transrectal, Transesophageal, and Intraoperative Scanning Methods • Electronic multi-frequency sector • Electronic multi-frequency convex • Electronic multi-frequency linear Transducer Types • Sector phased array • Convex array • Linear array • CW Pencil • Endovaginal • TEE | https://www.gehealthcare.in/ | Brochure Attached .
2 | Wipro GE Medical Device Manufacturing Private Limited | II | Logiq P9 | R3 | Logiq P9R3 is capable of operating in B, M, Doppler, Color flow and Power Doppler modes, B-Flow, Contrast ultrasound & 3D / 4D Volume Scanning, Strain & Shearwave elastography. Support Convex, Linear, Matrix Linear, Sector, Volume Convex & TV, Biplane TR and TEE probes. Includes a full array of measurement and calculation packages. Logiq P9R3 keyboard has Height adjustment. This adjustment also include Keyboard rotation Side to Side. The advanced color doppler LP9R3 has 10 Inch touch panel, Gel warmer, 4 active probe ports. LP9R3 has Realtime 3D / 4D Imaging Capabilities available in Convex, TVS Transducer Auto measurement for Fetal Biometry (BPD, HC, AC & FL) Contrast Ultrasound Capability (CEUS) with Times Intensity Curve Graphs. LP9R3 has Facility to perform Side-by-side comparison of previous ultrasound and other modality exams during live scanning. Has the facility of Workflow enhancement tool for standardized and repetitive exams. LP9R3 allows for Post-Storage image manipulation to provide maximum image flexibility, review and productivity. It also has the ability to change all following on recalled old Stored Images/Loops : an Overall B-Mode gain, dynamic range and gray scale maps. b Overall Doppler gain, base line shift, sweep speed and inverted spectral waveform.c Anatomical M-Mode. The LP9R3 provides a display zoom function on frozen images. LP9R3 has inbuilt Strain elastography in Convex, Linear.It has 2D shear wave elastography in Convex, Linear Probes as an optional feature. Has color-coded adjustable box in SWE. LP9R3 has Upto 10 or more measurements to be derived in both Kpa & m/s in 1 single frame. Scanning parameters: The LP9R3 has 3,50,000 digital processing channels for premium image quality and perfomance. The LP9R3 has the ability to control speckle through the use of a speckle reduction algorithm that enhances borders, reduces speckle artifact and improves detail and contract resolution in gray scale with compatibility in Color mode, 3D and side-by-side display. This feature has operator selectable settings and is capable of displaying in side-by-side mode with non-speckle reduced image. The LP9R3 provides the ability to scan in the compound imaging mode with up to 9 lines on all linear and convex probes. The LP9R3 provides scan depths from a minimum of 2 cm to a maximum of at least 33 cm. LP9R3 has frame rate more than 2000f/s LP9R3 has 256 gray shades B-Mode / M-mode Imaging: The LP9R3 provides coded tissue harmonic imaging on all offered transducers. LP9R3 supports Measurements on frozen images as well as on images recalled from the image archive. The LP9R3 provides a comprehensive set of obstetrical and gynecologic calculations and vascular calculations with summary reports. Image Archive and Networking: LP9R3 stores images onto an integrated DVD-R Multidrive and a USB port storage device. LP9R3 has 500gb HDD which includes at least 250 GB hard drive for large local image storage capacity. LP9R3 stores images in DICOM, JPG, WMV and AVI formats for maximum flexibility. LP9R3 has DICOM Connectivity. Transducers: 1-5 MHz C1-5 RS Convex Probe for Abdomen imaging. 2.7 – 7.8 MHz 9L-RS Linear Probe for : Vascular, Small Parts, Pediatric, Abdomen 2-11 MHz L3-12 Broad band - Linear probe for Abdomen, Pediatric, Peripheral, MSK. 3-10 MHz E8CS -RS - Broad band TV/TR probe for OB/GYN (Transvaginal), Urology (Transrectal) 3.6-10 MHZ 8C-RS Micro Convex Probe for Neonatal, Peadiatric applications 3.9 – 11.4 MHz BE9CS - RS Probe - Biplaner Endo rectal Probe for Urology, Transrectal app. 3.89 – 9.0 MHz RIC 5-9A RS VOLUME TV Probe for TV/TR application. 1.7 – 4.8 MHz RAB 2-6 RS Volume Convex Probe for Abd, Obs Application 4.3 to 13Mhz ML6-15-RS Matrix Array Linear Probe for : Small Parts, Vascular, Pediatric, Neonatal, Musculoskeletal 1.45 – 4.2Mhz 3SC RS Sector Probe for Cardiac application Productivity: The LP9R3 offers an extended field-of-view imaging that operates by sweeping a transducer over the anatomy of interest. This mode builds the extended field-of-view in a real-time manner, showing the image as it builds. LP9R3 has image management features that store images by patient and include the ability to review images from different exam dates. LP9R3 supports the ability to store digital data in, that allows to optimize imaging parameters such as B Gain, TGC, Color Gain, Dynamic Range, Speckle Reduction levels, Doppler Gain, Doppler Base Line on old Images & old loops recalled from the image archive. LP9R3 displays live images and archive images side-by-side or quad display on a single monitor. This display allows any type of image – B-Mode, Color, or power Doppler on either side. | https://www.gehealthcare.in/ | Brochure Attached .
3 | Wipro GE Medical Device Manufacturing Private Limited | II | Logiq P9 | R4 | Logiq P9R4 is capable of operating in B, M, Doppler, Color flow and Power Doppler modes, B-Flow, Contrast ultrasound & 3D / 4D Volume Scanning, Strain & Shearwave elastography. Supports Single crystal Convex, Regular Convex , Linear, Matrix Linear, Sector, Volume Convex & TV, Biplane TR and TEE probes. Includes a full array of measurement and calculation packages. Logiq P9R4 keyboard has Height adjustment. This adjustment also include Keyboard rotation Side to Side. The advanced color doppler LP9R4 has 10 Inch touch panel, Gel warmer, 4 active probe ports. LP9R4 has Realtime 3D / 4D Imaging Capabilities available in Convex, TVS Transducer Auto measurement for Fetal Biometry (BPD, HC, AC & FL) Contrast Ultrasound Capability (CEUS) with Times Intensity Curve Graphs. LP9R4 has Facility to perform Side-by-side comparison of previous ultrasound and other modality exams during live scanning. Has the facility of Workflow enhancement tool for standardized and repetitive exams. LP9R4 has Auto doppler Assist for faster and accurate doppler sturides. LP9R4 has Auto Lesion segmentation for the faster measurement of any lesion. LP9R4 allows for Post-Storage image manipulation to provide maximum image flexibility, review and productivity. It also has the ability to change all following on recalled old Stored Images/Loops : an Overall B-Mode gain, dynamic range and gray scale maps. b Overall Doppler gain, base line shift, sweep speed and inverted spectral waveform.c Anatomical M-Mode. The LP9R4 provides a display zoom function on frozen images. LP9R4 has inbuilt Strain elastography in Convex, Linear. LP9R4 has 2D shear wave elastography in Convex, Linear and TV, Matrix Linear Probes as an optional feature. Has color-coded adjustable box in SWE. LP9R4 has Upto 10 or more measurements to be derived in both Kpa & m/s in 1 single frame. Scanning parameters: The LP9R4 has 3,50,000 digital processing channels for premium image quality and perfomance. The LP9R4 has the ability to control speckle through the use of a speckle reduction algorithm that enhances borders, reduces speckle artifact and improves detail and contract resolution in gray scale with compatibility in Color mode, 3D and side-by-side display. This feature has operator selectable settings and is capable of displaying in side-by-side mode with non-speckle reduced image. The LP9R4 provides the ability to scan in the compound imaging mode with up to 9 lines on all linear and convex probes. The LP9R4 provides scan depths from a minimum of 2 cm to a maximum of at least 33 cm. LP9R4 has frame rate more than 2000f/s LP9R4 has 256 gray shades B-Mode / M-mode Imaging: The LP9R4 provides coded tissue harmonic imaging on all offered transducers. LP9R4 supports Measurements on frozen images as well as on images recalled from the image archive. The LP9R3 provides a comprehensive set of obstetrical and gynecologic calculations and vascular calculations with summary reports. Image Archive and Networking: LP9R4 stores images onto an integrated DVD-R Multidrive and a USB port storage device. LP9R4 has 500gb HDD which includes at least 250 GB hard drive for large local image storage capacity. LP9R4 stores images in DICOM, JPG, WMV and AVI formats for maximum flexibility. LP9R4 has DICOM Connectivity. Transducers: 1-6Mhz C1-6D XD Clear Convex probe for Abdomen, Obs,Gyn imaging. 1-5 MHz C1-5 RS Convex Probe for Abdomen, Obs,Gyn imaging. 2.7 – 7.8 MHz 9L-RS Linear Probe for : Vascular, Small Parts, Pediatric, Abdomen 2-11 MHz L3-12 Broad band - Linear probe for Abdomen, Pediatric, Peripheral, MSK. 3-10 MHz E8CS -RS - Broad band TV/TR probe for OB/GYN (Transvaginal), Urology (Transrectal) 2-11 Mhz IC9 RS Broad band - tv probe for OB/GYN (Transvaginal), Urology (Transrectal) 3.6-10 MHZ 8C-RS Micro Convex Probe for Neonatal, Peadiatric applications 3.9 – 11.4 MHz BE9CS - RS Probe - Biplaner Endo rectal Probe for Urology, Transrectal app. 3.89 – 9.0 MHz RIC 5-9A RS VOLUME TV Probe for TV/TR application. 1.7 – 4.8 MHz RAB 2-6 RS Volume Convex Probe for Abd, Obs Application 4.3 to 13Mhz ML6-15-RS Matrix Array Linear Probe for : Small Parts, Vascular, Pediatric, Neonatal, Musculoskeletal 1.45 – 4.2Mhz 3SC RS Sector Probe for Cardiac application Productivity: The LP9R4 offers an extended field-of-view imaging that operates by sweeping a transducer over the anatomy of interest. This mode builds the extended field-of-view in a real-time manner, showing the image as it builds. LP9R4 has image management features that store images by patient and include the ability to review images from different exam dates. LP9R4 supports the ability to store digital data in, that allows to optimize imaging parameters such as B Gain, TGC, Color Gain, Dynamic Range, Speckle Reduction levels, Doppler Gain, Doppler Base Line on old Images & old loops recalled from the image archive. LP9R4 displays live images and archive images side-by-side or quad display on a single monitor. This display allows any type of image – B-Mode, Color, or power Doppler on either side. | https://www.gehealthcare.in/ | Brochure Attached .